## Summary Product List
Component
Milling Machine PM728V-T
Precision Matthews Ballscrew Conversion Kit
Precision Matthews Speed Controller
Centroid Acorn Controller
Clearpath Servo Motors
CPM-SDSK-2321S-ELS
CPM-SDSK-3421P-ELS
Clearpath power supplies
350/500W 75VDC
24VDC
Power Distribution Hub
Generic Power Supply 24VDC
NUC 10 PC (BXNUC10I5FNK1)
ASUS 21" Touch Screen
Limit Switches
Control Box Enclosure
Hibox Polycarbonate 20.87Hx16.93Wx7.87D"

## Cost Projections
Component | Piece Cost | Piece Count | Total Cost
Milling Machine PM728V-T |  |  | 2900
Precision Matthews Ballscrew Conversion Kit |  |  | 979
Precision Matthews Speed Controller |  |  | 50
Centroid Acorn Controller |  |  | 299
C86ACCP Acorn Connector Board |  |  | 48
Clearpath Servo Motors
CPM-SDSK-2321S-ELS | 361 | 2 | 722
CPM-SDSK-3421P-ELS | 419 | 1 | 419
Clearpath power supplies
350/500W 75VDC |  |  | 248
24VDC |  |  | 39
Power Distribution Hub |  |  | 49
Hub Power cable |  |  | 14
Teknic Power Cable 10ft | 19 | 4 | 76
Control cables | 23 | 3 | 69
Generic Power Supply 24VDC |  |  | 15
NUC 10 PC (BXNUC10I5FNK1) |  |  | 396
ASUS 21" Touch Screen |  |  | 199
Acorn Mill Pro Software License |  |  | 159
e-stop |  |  | 13
Limit Switches | 1.1 | 10 | 11
Control Box Enclosure
Hibox Polycarbonate 20.87Hx16.93Wx7.87D" |  |  | 226
Wire Duct |  |  | 7
Case Fans 24VDC | 6.5 | 2 | 13
DIN Rail Connector blocks |  |  | 30
Contactor Coil 24V |  |  | 14
Circuit breakers |  |  | 8
Rocker switches 250V |  |  | 8
Aviation plugs |  |  | 14
Cable Through Clamps |  |  | 9
Ethernet bulkhead coupler |  |  | 8
Connector Cable 2 Conductorn - 40ft |  |  | 11
Ferrule Crimping Kit |  |  | 27
Hookup Wire 18AWG 6 Color 158ft |  |  | 23
Connector Cable 4 Conductor 20AWG 33ft |  |  | 19
Connector crim pins and shells |  |  | 35
Total |  |  | 7157

## Clearpath Servos
Function | Type | Cost | Notes
X-axis |  | 361
Y-Axis |  | 361
Z-axis |  | 419 | Weight of head needs to be determined
1141
SDSK model has 2-3 times the power of similar size stepper systems SDHP has 8-15 times the power of similar size steppers.
NEMA 23 = 2.3" faceplate
NEMA 34 = 3.4" faceplate | More power for smaller body lengths
https://www.teknic.com/clearpath-part-number-key/
https://www.teknic.com/images/slider_cpm-341x-graph.png
Winding Type | S D P | Series-Wye (higher torque, lower speed) Parallel-Delta (lower torque, higher speed) Parallel-Wye (in between S and D characteristics)
Enhanced Options | R E | Positioning Resolution = 800 counts per revolution Positioning Resolution = 6,400 counts per revolution Note: All NEMA 23/34 motors have an encoder resolution of 12,800 counts per revolution regardless of this option selection.

## Notes
| Links | Notes
Precision Matthews 728V-T | https://www.precisionmatthews.com/shop/pm-728vt-ultra-precision-mill/ | Hand scraped ways and gibs
One shot oiler
Angular contact bearings 3 - rated for > 10000 RPM
DC Motor runs at 110V @ 4000 RPM
Centroid Acorn Controller | https://www.centroidcnc.com/centroid_diy/acorn_cnc_controller.html
Teknik Clearpath Servo Motors | https://www.teknic.com/products/clearpath-brushless-dc-servo-motors/ | Closed loop brushless servo motors - SD type
D = High Speed / High Torque
S = High Torque / Less Speed
P = Good Speed / Good Speed
For 727M chose 3421S-RLN for x & y - oversized above recommendation
3432S-RLN - oversized above recommendation
Clearpath power supplies
Clearpath power cables
Clearpath control cables
Flexible shaft couplers
Control Box | https://www.factorymation.com/wallmount_non-metallic/DSE_Plastic_Wall_Mount_Enclosures_SB | 19x15x7 EN-PCG-4050-B
E-stop |  | Need 2 normally closed connections
Cooling fan |  | 110v 80mm
Fan covers
Electric terminal block/strip |  | Din rail starter blocks with terminal blocks
Strain relief cord grip gland |  | 1/4 or 3/8
Ball Screws | http://www.terry-machinery.com/ | Precision ground ball vs formed/rolled
Double nuts
C5
THK Brand?
Approx $700 total
Bearing Blocks |  | Angular contact bearings
Tapered roller bearings
Speeds an Feeds | https://www.cnccookbook.com/ultimate-benchtop-cnc-mini-mill-part-4-motion-performance/ | Rapids on order of 120-150 IPS (?)

## Build Performance Metrics
PM-728-VT CNC Mill Motion Performance Requirements
| Machine | Scenarios
HP Limit | 1 | 0.99
RPM Limit | 4700 | 4700
Min RPM | 75 | 246
Max Feed |  | 250
Max Torque |  | 3110
Torque Peak |  | 363 | rpm
Material | Tool | Tool Diameter | Flutes | Cut Depth | Cut Width | RPM | Feedrate | HP | Torque
Aluminum 6061 | HSS Endmill | 0.5 | 3 | 0.5 | 0.5 | 2657 | 18 | 0.96 | 367
Aluminum 6061 | HSS Endmill | 0.5 | 3 | 0.5 | 0.025 | 4428 | 39 | 0.24 | 54.6
Aluminum 6061 | Carbide Endmill | 0.5 | 3 | 0.5 | 0.5 | 3455 | 18 | 0.97 | 284
Aluminum 6061 | Carbide Endmill | 0.5 | 3 | 0.5 | 0.025 | 4700 | 100 | 0.24 | 51
Aluminum 6061 | HSS Twist Drill | 0.125 |  | 0.5 |  | 4700 | 13 | 0.04
Aluminum 6061 | HSS Twist Drill | 0.5 |  | 2 |  | 3412 | 17 | 0.96
Aluminum 6061 | HSS Twist Drill | 1 |  | 2 |  | 1895 | 17 | 0.96
Aluminum 6061 | Facemill | 2.5 | 6 | 0.04 | 2.5 | 1707 | 46 | 0.98 | 583
Plastics - Hard | HSS Endmill | 0.5 | 2 | 0.5 | 0.5 | 2652 | 38 | 0.96 | 366
Plastics - Hard | HSS Endmill | 0.5 | 2 | 0.5 | 0.025 | 4199 | 200 | 0.22 | 54
Plastics - Hard | Carbide Endmill | 0.5 | 2 | 0.5 | 0.5 | 3455 | 37 | 0.94 | 275
Plastics - Hard | Carbide Endmill | 0.5 | 2 | 0.5 | 0.025 | 4700 | 186 | 0.21 | 45
Plastics - Hard | HSS Twist Drill | 0.125 |  | 0.5 |  | 4700 | 33 | 0.07
Plastics - Hard | HSS Twist Drill | 0.5 |  | 2 |  | 1300 | 32 | 0.83
Plastics - Hard | HSS Twist Drill | 1 |  | 2 |  | 722 | 35 | 0.91
Plastics - Hard | Facemill | 2.5 | 6 | 0.04 | 2.5 | 1163 | 99 | 0.99 | 860
Brass | HSS Endmill | 0.5 | 3 | 0.5 | 0.5 | 1550 | 5.7 | 0.95 | 691
Brass | HSS Endmill | 0.5 | 3 | 0.5 | 0.025 | 2583 | 64 | 0.48 | 187
Brass | Carbide Endmill | 0.5 | 3 | 0.375 | 0.5 | 3455 | 7.7 | 0.96 | 281
Brass | Carbide Endmill | 0.5 | 3 | 0.375 | 0.025 | 4700 | 97 | 0.54 | 117
Brass | HSS Twist Drill | 0.125 |  | 0.5 |  | 4700 | 8.9 | 0.09
Brass | HSS Twist Drill | 0.5 |  | 2 |  | 1895 | 5.7 | 0.98
Brass | HSS Twist Drill | 1 |  | 2 |  | 1053 | 5.7 | 0.98
Brass | Facemill | 2.5 | 6 | 0.04 | 3 | 1024 | 14 | 0.95 | 941
Copper | HSS Endmill | 0.5 | 3 | 0.5 | 0.5 | 1550 | 8.8 | 0.93 | 611
Copper | HSS Endmill | 0.5 | 3 | 0.5 | 0.025 | 2583 | 53 | 0.25 | 100
Copper | Carbide Endmill | 0.5 | 3 | 0.5 | 0.5 | 2657 | 9 | 0.96 | 365
Copper | Carbide Endmill | 0.5 | 3 | 0.5 | 0.025 | 4428 | 91 | 0.43 | 100
Copper | HSS Twist Drill | 0.125 |  | 0.5 |  | 2750 | 7.8 | 0.05
Copper | HSS Twist Drill | 0.5 |  | 2 |  | 688 | 5.8 | 0.65
Copper | HSS Twist Drill | 1 |  | 2 |  | 382 | 5.3 | 0.59
Copper | Facemill | 2.5 | 6 | 0.04 | 2.5 | 768 | 23 | 0.99 | 1300
Steel "1020" | HSS Endmill | 0.5 | 4 | 0.5 | 0.5 | 964 | 3 | 0.55 | 581
Steel "1020" | HSS Endmill | 0.5 | 4 | 0.5 | 0.025 | 1181 | 12 | 0.1 | 86
Steel "1020" | Carbide Endmill | 0.5 | 4 | 0.5 | 0.5 | 1550 | 5.3 | 0.97 | 631
Steel "1020" | Carbide Endmill | 0.5 | 4 | 0.5 | 0.025 | 2583 | 35 | 0.29 | 114
Steel "1020" | HSS Twist Drill | 0.125 |  | 0.5 |  | 2475 | 7 | 0.08
Steel "1020" | HSS Twist Drill | 0.5 |  | 2 |  | 588 | 5 | 0.95
Steel "1020" | HSS Twist Drill | 1 |  | 2 |  | 280 | 5 | 0.95
Steel "1020" | Facemill | 2.5 | 6 | 0.04 | 2.5 | 448 | 13 | 0.99 | 2235
Steel "1045" | HSS Endmill | 0.5 | 4 | 0.5 | 0.5 | 512 | 2.4 | 0.59 | 1163
Steel "1045" | HSS Endmill | 0.5 | 4 | 0.5 | 0.025 | 627 | 9.5 | 0.1 | 171
Steel "1045" | Carbide Endmill | 0.5 | 4 | 0.5 | 0.5 | 1107 | 3.8 | 0.96 | 882
Steel "1045" | Carbide Endmill | 0.5 | 4 | 0.5 | 0.025 | 1845 | 37 | 0.41 | 229
Steel "1045" | HSS Twist Drill | 0.125 |  | 0.5 |  | 2063 | 5.8 | 0.09
Steel "1045" | HSS Twist Drill | 0.5 |  | 2 |  | 442 | 3.8 | 0.97
Steel "1045" | HSS Twist Drill | 1 |  | 2 |  | 246 | 3.7 | 0.95
Steel "1045" | Facemill | 2.5 | 6 | 0.04 | 2.5 | 320 | 9.8 | 0.98 | 3110
Plastics - Soft | HSS Endmill | 0.5 | 3 | 0.5 | 0.5 | 3455 | 74 | 0.98 | 288
Plastics - Soft | HSS Endmill | 0.5 | 3 | 0.5 | 0.025 | 4700 | 250 | 0.15 | 32
Plastics - Soft | Carbide Endmill | 0.5 | 3 | 0.5 | 0.5 | 3455 | 71 | 0.95 | 278
Plastics - Soft | Carbide Endmill | 0.5 | 3 | 0.5 | 0.025 | 4700 | 250 | 0.15 | 32
Plastics - Soft | HSS Twist Drill | 0.125 |  | 0.5 |  | 4700 | 69 | 0.06
Plastics - Soft | HSS Twist Drill | 0.5 |  | 2 |  | 1754 | 70 | 0.97
Plastics - Soft | HSS Twist Drill | 1 |  | 2 |  | 974 | 70 | 0.96
Plastics - Soft | Facemill | 2.5 | 6 | 0.04 | 3 | 2894 | 250 | 0.24 | 83

## Servo Motor Sizing
Step and Servo Motor Sizing Worksheet
www.cnccookbook.com
Copyright 2014 by CNCCookbook, Inc.
Axis:
Table Weight | 150 | lbs
Part & Fixture Weight | 500 | lbs
Friction Coefficient of Ways | 0.2 |  | For linear slides use 0.01-0.004. For box and dovetail ways use 0.2 per HiWin: http://www.hiwin.com/pdf/lg/QE/QE-Linear_20Guideway-(E).pdf
For box and dovetail ways with Turcite, use 0.1 per http://www.milwaukeemachinetool.com/Slide_Facts.htm
Max. Thrust Force | 428.3125 | lbs | This is the maximum cutting force
Max Linear Speed | 500 | IPM | The rapids rate
Max Cutting Speed | 200 | IPM
Lead Screw:
Ballscrew Lead | 0.5 | in/rev | Axis inches moved per motor revolution
Drive Ratio | 3 |  | Timing pulleys or the like. Use 1 if direct driving ballscrew.
Diameter | 1.5 | in
Length | 48 | in
Efficiency | 90% |  | 85-90% is typical for ballscrews
Other:
Max Acceleration | 200 | in/sec^3
Resolution | 4000 | steps/rev | For servos, use encoder resolution, for steppers use steps/rev
Target Motor Torque | 800 | oz-in
| 4.1667 | lb-ft
Acceleration:
Travel Distance | 24 | in
Speed | 500 | inches/minute
Positioning Period | 2.88 | seconds
Acceleration Period | 0.72 | seconds (25% of the positioning period)
Acceleration | 92.5926 | in/sec^2
1G | 386.04 | in/sec^2
Acceleration | 0.23985 | G's
Inertia Calculations:
Inertia of Axis: | 162.5 | Numerator
| 164610 | Divisor
| 0.00098718 | lb-ft-s^2
Inertia of Lead Screw: | 4.3133 | Numerator
| 2952 | Divisor
| 0.0014611 | lb-ft-s^2
Load Calculations:
Cutting Torque: | 3.1559 | lb-ft
Axis Friction Torque: | 0.95785 | lb-ft
Axis Torque Requirement: | 4.1137 | lb-ft
Speed Calculations:
Rapids Screw RPM: | 1000 | rpm
Cutting Screw RPM: | 400 | rpm
Load Calculations:
Reflected Torque: | 1.5236 | lb-ft
Rapids Motor RPM: | 3000
Cutting Motor RPM: | 1200
Acceleration:
Acceleration: | 3.2088 | Numerator
0.00030226
| 0.0010533 | Denominator
| 3046.5515 | rad/sec^2
0.079577
| 80.8123 | in/sec^2

## Ballscrews nuts
C5 Ball screws
0.0005" per 12"
| THK Specifications | http://www.cbmind.com/linear/thk/pdf/Ballscrew%20Product%20Specifications.pdf