## Sheet2
Step and Servo Motor Sizing Worksheet
www.cnccookbook.com
Copyright 2014 by CNCCookbook, Inc.
Axis:
Table Weight | 150 | lbs
Part & Fixture Weight | 500 | lbs
Friction Coefficient of Ways | 0.2 |  | For linear slides use 0.01-0.004. For box and dovetail ways use 0.2 per HiWin: http://www.hiwin.com/pdf/lg/QE/QE-Linear_20Guideway-(E).pdf
For box and dovetail ways with Turcite, use 0.1 per http://www.milwaukeemachinetool.com/Slide_Facts.htm
Max. Thrust Force | 428.3125 | lbs | This is the maximum cutting force
Max Linear Speed | 500 | IPM | The rapids rate
Max Cutting Speed | 200 | IPM
Lead Screw:
Ballscrew Lead | 0.5 | in/rev | Axis inches moved per motor revolution
Drive Ratio | 3 |  | Timing pulleys or the like. Use 1 if direct driving ballscrew.
Diameter | 1.5 | in
Length | 48 | in
Efficiency | 90% |  | 85-90% is typical for ballscrews
Other:
Max Acceleration | 200 | in/sec^3
Resolution | 4000 | steps/rev | For servos, use encoder resolution, for steppers use steps/rev
Target Motor Torque | 800 | oz-in
| 4.1667 | lb-ft
Acceleration:
Travel Distance | 24 | in
Speed | 500 | inches/minute
Positioning Period | 2.88 | seconds
Acceleration Period | 0.72 | seconds (25% of the positioning period)
Acceleration | 92.5926 | in/sec^2
1G | 386.04 | in/sec^2
Acceleration | 0.23985 | G's
Inertia Calculations:
Inertia of Axis: | 162.5 | Numerator
| 164610 | Divisor
| 0.00098718 | lb-ft-s^2
Inertia of Lead Screw: | 4.3133 | Numerator
| 2952 | Divisor
| 0.0014611 | lb-ft-s^2
Load Calculations:
Cutting Torque: | 3.1559 | lb-ft
Axis Friction Torque: | 0.95785 | lb-ft
Axis Torque Requirement: | 4.1137 | lb-ft
Speed Calculations:
Rapids Screw RPM: | 1000 | rpm
Cutting Screw RPM: | 400 | rpm
Load Calculations:
Reflected Torque: | 1.5236 | lb-ft
Rapids Motor RPM: | 3000
Cutting Motor RPM: | 1200
Acceleration:
Acceleration: | 3.2088 | Numerator
0.00030226
| 0.0010533 | Denominator
| 3046.5515 | rad/sec^2
0.079577
| 80.8123 | in/sec^2